## Sheet1
ESTIMATING LAG-KIT COVERAGE
The average thickness of asbestos containing thermal insulation is 1 inch in diameter. A typical pipe is 3/16" thick, and 2" in diameter. Thus, add 2"
for the insulation and 2 1/2 inches for the pipe. To calculate the circumference, multiply the diameter by 3.14. To determine the total number of
square feet, multiply the circumference by the length of the pipe. Multiply the total square feet by 1.35 to compensate for overlapping material.
The number of pails of Lag-Kwik is generally half of the amount of Lag-Kloth as calculated below.
Length in Feet | Diameter (inches) | Circumference (ft) | Total Sq. Ft. | # Pails of Kloth | Kast | # Gallons Lag-Kote
50 | 4.5 | 1.1781 | 58.905 | 1.0603 | 0.22089 | 0.58905
100 | 4.5 | 1.1781 | 117.81 | 2.1206 | 0.44179 | 1.1781
150 | 4.5 | 1.1781 | 176.715 | 3.1809 | 0.66268 | 1.7671
200 | 4.5 | 1.1781 | 235.62 | 4.2412 | 0.88357 | 2.3562
2025 | 4.5 | 1.1781 | 2385.6525 | 42.9417 | 8.9462 | 23.8565
7000 | 4.5 | 1.1781 | 8246.7 | 148.4406 | 30.9251 | 82.467
7050 | 4.5 | 1.1781 | 8305.605 | 149.5009 | 31.146 | 83.056
7100 | 4.5 | 1.1781 | 8364.51 | 150.5612 | 31.3669 | 83.6451
7150 | 4.5 | 1.1781 | 8423.415 | 151.6215 | 31.5878 | 84.2341
7200 | 4.5 | 1.1781 | 8482.32 | 152.6818 | 31.8087 | 84.8232
7250 | 4.5 | 1.1781 | 8541.225 | 153.7421 | 32.0296 | 85.4123
7300 | 4.5 | 1.1781 | 8600.13 | 154.8023 | 32.2505 | 86.0013
7350 | 4.5 | 1.1781 | 8659.035 | 155.8626 | 32.4714 | 86.5904
7400 | 4.5 | 1.1781 | 8717.94 | 156.9229 | 32.6923 | 87.1794
7450 | 4.5 | 1.1781 | 8776.845 | 157.9832 | 32.9132 | 87.7685
7500 | 4.5 | 1.1781 | 8835.75 | 159.0435 | 33.1341 | 88.3575
7550 | 4.5 | 1.1781 | 8894.655 | 160.1038 | 33.355 | 88.9466
7600 | 4.5 | 1.1781 | 8953.56 | 161.1641 | 33.5759 | 89.5356
7650 | 4.5 | 1.1781 | 9012.465 | 162.2244 | 33.7967 | 90.1247
7700 | 4.5 | 1.1781 | 9071.37 | 163.2847 | 34.0176 | 90.7137
FIBERLOCK TECHNOLOGIES, INC. Andover, MA 01810. Toll-Free: (800) 342-3755. Fax: (978) 623-9987. Website: www.fiberlock.com